## Sensor Data
Sensor | Physical quantity | Unit | Sampling rate
PS1 | Pressure, Sensor 1 | bar | 100 Hz
PS2 | Pressure, Sensor 2 | bar | 100 Hz
PS3 | Pressure, Sensor 3 | bar | 100 Hz
PS4 | Pressure, Sensor 4 | bar | 100 Hz
PS5 | Pressure, Sensor 5 | bar | 100 Hz
PS6 | Pressure, Sensor 6 | bar | 100 Hz
EPS1 | Motor power | W | 100 Hz
FS1 | Volume flow, Sensor 1 | l/min | 10 Hz
FS2 | Volume flow, Sensor 2 | l/min | 10 Hz
TS1 | Temperature, Sensor 1 | °C | 1 Hz
TS2 | Temperature, Sensor 2 | °C | 1 Hz
TS3 | Temperature, Sensor 3 | °C | 1 Hz
TS4 | Temperature, Sensor 4 | °C | 1 Hz
VS1 | Vibration | mm/s | 1 Hz
CE | Cooling efficiency (virtual) | % | 1 Hz
CP | Cooling power (virtual) | kW | 1 Hz
SE | Efficiency factor | % | 1 Hz

## Cooler condition
Cooler condition [%] | Meaning | Criticality
3 | close to total failure | NOT ACCEPTABLE
20 | reduced effifiency | ALARP
100 | full efficiency | ACCEPTABLE

## Valve condition
Valve condition [%] | Meaning | Criticality
100 | optimal switching behavior | ACCEPTABLE
90 | small lag | ALARP
80 | severe lag | ALARP
73 | close to total failure | NOT ACCEPTABLE

## Internal pump leakage
Internal pump leakage | Meaning | Criticality
0 | no leakage | ACCEPTABLE
1 | weak leakage | ALARP
2 | severe leakage | NOT ACCEPTABLE

## Hydraulic accumulator
Hydraulic accumulator [bar] | Meaning | Criticality
130 | optimal pressure | ACCEPTABLE
115 | slightly reduced pressure | ALARP
100 | severely reduced pressure | ALARP
90 | close to total failure | NOT ACCEPTABLE

## stable flag
stable flag | Meaning | Criticality
0 | conditions were stable | ACCEPTABLE
1 | static conditions might not have been reached yet | NOT ACCEPTABLE